## bom
Source:	/home/eek/Dev/Electronics/OSS/BitPreserve.fork/Commodore/C64/251469/C64B.sch
Date:	Mon 05 Aug 2019 20:44:52 CEST
Tool:	Eeschema 5.1.3-ffb9f22~84~ubuntu18.04.1
COMPARE	Service Manual pp. 29-39 (PDF pp. 37-38)
Component Count:	230
Ref	Value	Part	CROSSCHECK	Description	Vendor
C1	0.1 μF	Device:C_Small	OK	Unpolarized capacitor, small symbol
C2	0.1 μF	Device:C_Small	OK	Unpolarized capacitor, small symbol
C3	0.1 μF	Device:C_Small	OK	Unpolarized capacitor, small symbol
C4	0.1 μF	Device:C_Small	OK	Unpolarized capacitor, small symbol
C5	0.1 μF	Device:C_Small	OK	Unpolarized capacitor, small symbol
C6	0.1 μF	Device:C_Small	OK	Unpolarized capacitor, small symbol
C7	0.1 μF	Device:C_Small	OK	Unpolarized capacitor, small symbol
C9	0.1 μF	Device:C_Small	OK	Unpolarized capacitor, small symbol
C10	470 pF	Device:C_Small	OK	Unpolarized capacitor, small symbol
C11	470 pF	Device:C_Small	OK	Unpolarized capacitor, small symbol
C12	0.1 μF	Device:C_Small	OK	Unpolarized capacitor, small symbol
C13	10 μF	Device:CP	OK	Polarized capacitor
C15	4.7 μF	Device:C_Small	OK	Unpolarized capacitor, small symbol
C19	2200 μF	Device:CP	OK	Polarized capacitor
C20	.22 μF	Device:C	OK	Unpolarized capacitor
C22	0.1 μF	Device:C_Small	OK	Unpolarized capacitor, small symbol
C23	360 pF	Device:C	OK	Unpolarized capacitor
C24	10 μF	Device:CP	OK	Polarized capacitor
C25	0.1 μF	Device:C_Small	(OK) ?	Unpolarized capacitor, small symbol
C26	0.1 μF	Device:C_Small	(OK) ?	Unpolarized capacitor, small symbol
C27	0.1 μF	Device:C_Small	(OK) ?	Unpolarized capacitor, small symbol
C28	0.1 μF	Device:C_Small	(OK) ?	Unpolarized capacitor, small symbol
C29	0.1 μF	Device:C_Small	(OK) ?	Unpolarized capacitor, small symbol
C30	0.1 μF	Device:C_Small	(OK) ?	Unpolarized capacitor, small symbol
C31	0.1 μF	Device:C_Small	OK	Unpolarized capacitor, small symbol
C33	0.1 μF	Device:C_Small	OK	Unpolarized capacitor, small symbol
C34	.1 μF	Device:C	OK	Unpolarized capacitor
C37	1000 pF	Device:C	OK	Unpolarized capacitor
C38	51 pF	Device:C	OK	Unpolarized capacitor
C39	0.1 μF	Device:C_Small	OK	Unpolarized capacitor, small symbol
C40	0.1 μF	Device:C_Small	OK	Unpolarized capacitor, small symbol
C41	0.1 μF	Device:C_Small	OK	Unpolarized capacitor, small symbol
C42	0.1 μF	Device:C_Small	OK	Unpolarized capacitor, small symbol
C43	0.1 μF	Device:C_Small	OK	Unpolarized capacitor, small symbol
C44	0.1 μF	Device:C_Small	OK	Unpolarized capacitor, small symbol
C45	0.1 μF	Device:C_Small	OK	Unpolarized capacitor, small symbol
C46	0.1 μF	Device:C_Small	OK	Unpolarized capacitor, small symbol
C48	1800 pF	Device:C	OK	Unpolarized capacitor
C50	0.1 μF	Device:C_Small	OK	Unpolarized capacitor, small symbol
C51	0.1 μF	Device:C_Small	OK	Unpolarized capacitor, small symbol
C53	0.1 μF	Device:C_Small	OK	Unpolarized capacitor, small symbol
C58	0.22 μF	Device:C	(OK) ?	Unpolarized capacitor
C59	0.1 μF	Device:C	OK	Unpolarized capacitor
C88	1000 μF	Device:CP	OK	Polarized capacitor
C89	0.1 μF	Device:C	(OK) ?	Unpolarized capacitor
C90	470 μF	Device:CP	(OK)	Polarized capacitor
C91	100 μF	Device:CP	OK	Polarized capacitor
C93	1800 pF	Device:C	OK	Unpolarized capacitor
C95	0.1 μF	Device:C	(OK) ?	Unpolarized capacitor
C101	0.1 μF	Device:C_Small	OK	Unpolarized capacitor, small symbol
C103	0.1 μF	Device:C	OK	Unpolarized capacitor
C150	470 pF	Device:C	OK	Unpolarized capacitor
C151	470 pF	Device:C	OK	Unpolarized capacitor
C152	470 pF	Device:C	OK	Unpolarized capacitor
C200	0.1 μF	Device:C	OK	Unpolarized capacitor
C204	150 pF	Device:C_Small	OK	Unpolarized capacitor, small symbol
C205	220 pF	Device:C	OK	Unpolarized capacitor
CN1	Keyboard	Connector_Generic:Conn_01x20		Generic connector, single row, 01x20, script generated (kicad-library-utils/schlib/autogen/connector/)
CN2	User Port	Connector_Edge:Conn_02x12_Edge		24-pin Edge connector, double row, 02x12, top/bottom pin numbering scheme (row 1: numbers, row2: letters)
CN3	Cassette	Connector_Edge:Conn_02x06_Edge		12-pin Edge connector, double row, 02x06, top/bottom pin numbering scheme (row 1: numbers, row2: letters)
CN4	Serial Bus [DIN 45322]	Connector:DIN-6		6-pin DIN connector
CN5	Audio/Video [DIN 41524, 262°]	Connector:DIN-8		8-pin DIN connector
CN6	Cartridge/Expansion	Connector_Edge:Conn_02x22_Edge		44-pin Edge connector, double row, 02x22, top/bottom pin numbering scheme (row 1: numbers, row2: letters)
CN7	Power Input	Connector:DIN-7		7-pin DIN connector
CN8	Control Port 2 (B)	Connector:DB9_Male		9-pin male D-SUB connector
CN9	Control Port 1 (A)	Connector:DB9_Male		9-pin male D-SUB connector
CN10	LED Connector	Connector_Generic:Conn_01x03		Generic connector, single row, 01x03, script generated (kicad-library-utils/schlib/autogen/connector/)
CN-RF1	RF Out	Connector:Conn_Coaxial		coaxial connector (BNC, SMA, SMB, SMC, Cinch/RCA, ...)
CR1	1N4371	Device:D_Zener		Zener diode
CR2	6.8 V	Device:D_Zener		Zener diode
CR4	100V 2A	Device:D_Bridge_+A-A		Diode bridge, +ve/AC/-ve/AC
CR5	IN4001	Device:D		Diode
CR6	IN4001	Device:D		Diode
CR100	1N4148	Device:D		Diode
CR101	1N4148	Device:D		Diode
CR102	1N4148	Device:D		Diode
CR103	1N4148	Device:D		Diode
CR104	1N4148	Device:D		Diode
CR105	1N4148	Device:D		Diode
CT1	CTRIM	Device:CTRIM	OK	Trimmable capacitor
F1	1A	Device:Fuse		Fuse
JP31	C:PAL / O:NTSC	Device:Jumper		Jumper, normally closed
L1	2.2 μH	Device:L		Inductor
L4	1.2 μH	Device:EMI_Filter_LL		EMI 2-inductor filter
L5	1.2 μH	Device:L		Inductor
Q1	2SD880/TP29B	Device:Q_NPN_BCE		NPN transistor, base/collector/emitter
Q2	2SC1815	Transistor_BJT:2SC1815		0.15A Ic, 50V Vce, Low Noise Audio NPN Transistor, TO-92
Q3	2SC1815	Transistor_BJT:2SC1815		0.15A Ic, 50V Vce, Low Noise Audio NPN Transistor, TO-92
Q4	2SC1815	Transistor_BJT:2SC1815		0.15A Ic, 50V Vce, Low Noise Audio NPN Transistor, TO-92
R1	3k3	Device:R	OK	Resistor
R2	470	Device:R	OK	Resistor
R3	100k	Device:R	OK	Resistor
R4	1k	Device:R	OK	Resistor
R5	560	Device:R	OK	Resistor
R6	1k	Device:R	OK	Resistor
R7	10k	Device:R	OK	Resistor
R26	3k3	Device:R	OK	Resistor
R28	1k	Device:R	(OK) ?	Resistor
R29	1k	Device:R	(OK) ?	Resistor
R30	1k	Device:R	(OK) ?	Resistor
R33	47k	Device:R	OK	Resistor
R34	47k	Device:R	OK	Resistor
R35	470k	Device:R	OK	Resistor
R36	1k	Device:R	(OK) ?	Resistor
R37	2k7	Device:R	OK	Resistor
R38	1k	Device:R	OK	Resistor
R39	390	Device:R	OK	Resistor
R41	1M	Device:R	OK	Resistor
R42	82	Device:R	OK	Resistor
R43	3k3		MISSING in KiCad
R44	3k3		MISSING in KiCad
R45	3k3		MISSING in KiCad
R48	1k	Device:R	(OK) ?	Resistor
R50	1M	Device:R	OK	Resistor
R60	100	Device:R	OK	Resistor
R100	1k	Device:R	OK	Resistor
R101	22k		MISSING in KiCad
RF-C1	330 pF	Device:C		Unpolarized capacitor
RF-C2	150 pF	Device:C		Unpolarized capacitor
RF-C3	220 pF	Device:C		Unpolarized capacitor
RF-C4	330 pF	Device:C		Unpolarized capacitor
RF-C5	12 pF	Device:C		Unpolarized capacitor
RF-C6	68 pF	Device:C		Unpolarized capacitor
RF-C7	22000 pF	Device:C		Unpolarized capacitor
RF-C8	47000 pF	Device:C		Unpolarized capacitor
RF-C9	22 pF	Device:C		Unpolarized capacitor
RF-C10	5 pF	Device:C		Unpolarized capacitor
RF-C11	22 pF	Device:C		Unpolarized capacitor
RF-C12	22 pF	Device:C		Unpolarized capacitor
RF-C13	22000 pF	Device:C		Unpolarized capacitor
RF-C14	120 pF	Device:C		Unpolarized capacitor
RF-C15	39 pF	Device:C		Unpolarized capacitor
RF-C16	12 pF	Device:C		Unpolarized capacitor
RF-C17	39 pF	Device:C		Unpolarized capacitor
RF-C18	100 pF	Device:C		Unpolarized capacitor
RF-C19	2200 pF	Device:C		Unpolarized capacitor
RF-C20	10 μF	Device:CP		Polarized capacitor
RF-C21	150 pF	Device:C		Unpolarized capacitor
RF-C22	150 pF	Device:C		Unpolarized capacitor
RF-C23	220 pF	Device:C		Unpolarized capacitor
RF-C24	56 pF	Device:C		Unpolarized capacitor
RF-C25	330 μF	Device:CP		Polarized capacitor
RF-C26	22000 pF	Device:C		Unpolarized capacitor
RF-C27	47000 pF	Device:C		Unpolarized capacitor
RF-C28	220 μF	Device:CP		Polarized capacitor
RF-C29	22000 pF	Device:C		Unpolarized capacitor
RF-D1	MA151K	Device:D		Diode
RF-D2	MA151K	Device:D		Diode
RF-D3	MA57	Device:D		Diode
RF-D4	1SS198	Device:D		Diode
RF-D5	1SS198	Device:D		Diode
RF-D6	HZ-7A1	Device:D_Zener		Zener diode
RF-L1	22 μH	Device:L_Core_Ferrite		Inductor with ferrite core
RF-L2	10 μH	Device:L_Core_Ferrite		Inductor with ferrite core
RF-L3	?	Device:L		Inductor
RF-L4	?	Device:L		Inductor
RF-L5	?	Device:L		Inductor
RF-L6	?	Device:Transformer_1P_SS		Transformer, single primary, split secondary
RF-L7	?	Device:L		Inductor
RF-L8	?	Device:L		Inductor
RF-L9	?	Device:L_Core_Ferrite_Coupled		Coupled inductor with ferrite core
RF-L10	3.3 μH	Device:L_Core_Ferrite		Inductor with ferrite core
RF-Q1	2SC2405	Device:Q_NPN_BEC		NPN transistor, base/emitter/collector
RF-Q2	2SC2405	Device:Q_NPN_BEC		NPN transistor, base/emitter/collector
RF-Q3	2SC2778	Device:Q_NPN_BEC		NPN transistor, base/emitter/collector
RF-Q4	2SC2778	Device:Q_NPN_BEC		NPN transistor, base/emitter/collector
RF-Q5	2SC2120Y	Device:Q_NPN_BEC		NPN transistor, base/emitter/collector
RF-R1	1k	Device:R		Resistor
RF-R2	3k3	Device:R		Resistor
RF-R3	5k6	Device:R		Resistor
RF-R4	180	Device:R		Resistor
RF-R5	150	Device:R		Resistor
RF-R6	470	Device:R		Resistor
RF-R7	150	Device:R		Resistor
RF-R8	150	Device:R		Resistor
RF-R9	1k	Device:R		Resistor
RF-R10	120	Device:R		Resistor
RF-R11	150	Device:R		Resistor
RF-R12	150	Device:R		Resistor
RF-R13	1k	Device:R		Resistor
RF-R14	1k	Device:R		Resistor
RF-R15	680-1k5	Device:R		Resistor
RF-R16	2k2	Device:R		Resistor
RF-R17	4k7	Device:R		Resistor
RF-R18	1k2	Device:R		Resistor
RF-R19	120	Device:R		Resistor
RF-R20	6k8	Device:R		Resistor
RF-R21	120-270	Device:R		Resistor
RF-R22	100	Device:R		Resistor
RF-R23	120-270	Device:R		Resistor
RF-R24	1k	Device:R		Resistor
RF-R25	3k3	Device:R		Resistor
RF-R26	5k6	Device:R		Resistor
RF-R27	8k2	Device:R		Resistor
RF-R28	4k7-10k	Device:R		Resistor
RF-R29	470	Device:R		Resistor
RF-R30	150	Device:R		Resistor
RF-SW1	SW_SPDT	Switch:SW_SPDT		Switch, single pole double throw
RP1	33	Resistor_Pack:R_Pack04_SIP_Split		4 resistor network (split), parallel topology, isolated resistors, SIP package, small symbol
RP2	33	Resistor_Pack:R_Pack04_SIP_Split		4 resistor network (split), parallel topology, isolated resistors, SIP package, small symbol
RP3	3k3	Resistor_Pack:R_Network07_Split		7 resistor network (split), star topology, bussed resistors, small symbol
SW1	Power Switch	Switch:SW_DPST		Double Pole Single Throw (DPST) Switch
U1	6526	Interface_Expansion_MOSTechnology:6526		MOS Technology Complex Interface Adapter (CIA)
U2	6526	Interface_Expansion_MOSTechnology:6526		MOS Technology Complex Interface Adapter (CIA)
U3	2364A	Memory_ROM_MOSTechnology:901226-01		MOS Technology 8192x8 Static Read Only Memory (ROM) mask programmed with Commodore 64 BASIC
U4	2364A	Memory_ROM_MOSTechnology:901227-03		MOS Technology 8192x8 Static Read Only Memory (ROM) mask programmed with Commodore 64 KERNAL
U5	2332A	Memory_ROM_MOSTechnology:901225-01		MOS Technology 4096x8 Static Read Only Memory (ROM) mask programmed with Commodore 64 CHARSET
U6	2114	Memory_RAM_Texas:TMS2114		1024-Word by 4-Bit Static Random-Access Memory (SRAM)
U7	6510	CPU_MOSTechnology:6510		8-bit microprocessor with I/O
U8	7406	74xx_more:7406		Hex Inverter Buffer/Drivers with Open Collector outputs
U9	4164	Memory_RAM_Texas:TMS4164-20		65536-Bit Dynamic Random-Access Memory (DRAM) 200ns
U10	4164	Memory_RAM_Texas:TMS4164-20		65536-Bit Dynamic Random-Access Memory (DRAM) 200ns
U11	4164	Memory_RAM_Texas:TMS4164-20		65536-Bit Dynamic Random-Access Memory (DRAM) 200ns
U12	4164	Memory_RAM_Texas:TMS4164-20		65536-Bit Dynamic Random-Access Memory (DRAM) 200ns
U13	74LS257	74xx_more:74LS257		Quad 2 to 1 Multiplexer [fixed]
U14	74LS258	74xx:74LS258		Quad 2 to 1 Multiplexer, inverting
U15	74LS139	74xx:74LS139		Dual Decoder 1 of 4, Active low outputs
U16	4066	4xxx:4066		Quad Analog Switches
U17	906114-01	Memory_Controller_MOSTechnology:906114-01		Programmable Logic Array (PLA) memory controller for the Commodore 64
U18	6581	Audio_MOSTechnology:6581		Sound Interface Device (SID)
U19	6569	Video_MOSTechnology:6569		Video Interface Chip II (VIC-II)
U20	LM556	Timer:LM556		Dual Timer, DIP-14/SOIC-14
U21	4164	Memory_RAM_Texas:TMS4164-20		65536-Bit Dynamic Random-Access Memory (DRAM) 200ns
U22	4164	Memory_RAM_Texas:TMS4164-20		65536-Bit Dynamic Random-Access Memory (DRAM) 200ns
U23	4164	Memory_RAM_Texas:TMS4164-20		65536-Bit Dynamic Random-Access Memory (DRAM) 200ns
U24	4164	Memory_RAM_Texas:TMS4164-20		65536-Bit Dynamic Random-Access Memory (DRAM) 200ns
U25	74LS257	74xx_more:74LS257		Quad 2 to 1 Multiplexer [fixed]
U26	74LS373	74xx:74LS373		8-bit Latch, 3-state outputs
U27	74LS08	74xx:74LS08		Quad And2
U28	4066	4xxx:4066		Quad Analog Switches
U31	8701	Timer_MOSTechnology:8701		Clock Generator, used in the Commodore 64 (board revisions 250425-01 and later)
VR1	7812	Regulator_Linear:LM7812_TO220		Positive 1A 35V Linear Regulator, Fixed Output 12V, TO-220
VR2	7805	Regulator_Linear:LM7805_TO220		Positive 1A 35V Linear Regulator, Fixed Output 5V, TO-220
Y1	17.73447 MHz (PAL) / 14.31818 MHz (NTSC)	Device:Crystal		Two pin crystal